## Sheet1
Ignition advance curve estimate
KPa
| Max Advance – Degrees |  | 100 | 12 | 12 | 14.2 | 16.4 | 18.6 | 20.8 | 23 | 23 | 23 | 23 | 23 | 23
1960s to 1990s, two valves | 36 |  | 80 | 18 | 18 | 20.2 | 22.4 | 24.6 | 26.8 | 29 | 29 | 29 | 29 | 29 | 29
Newer, two valves | 30 |  | 70 | 21 | 21 | 23.2 | 25.4 | 27.6 | 29.8 | 32 | 32 | 32 | 32 | 32 | 32
Three or more valves | 26 | 26 | 60 | 24 | 24 | 26.2 | 28.4 | 30.6 | 32.8 | 35 | 35 | 35 | 35 | 35 | 35
|  |  | 55 | 25.5 | 25.5 | 27.7 | 29.9 | 32.1 | 34.3 | 36.5 | 36.5 | 36.5 | 36.5 | 36.5 | 36.5
| Bore size adjustment |  | 50 | 27 | 27 | 29.2 | 31.4 | 33.6 | 35.8 | 38 | 38 | 38 | 38 | 38 | 38
under 3.5” (89mm) | -3 | -1 | 45 | 28.5 | 28.5 | 30.7 | 32.9 | 35.1 | 37.3 | 39.5 | 39.5 | 39.5 | 39.5 | 39.5 | 39.5
between 3.5” and 4” (101.6mm) | 0 |  | 40 | 30 | 30 | 32.2 | 34.4 | 36.6 | 38.8 | 41 | 41 | 41 | 41 | 41 | 41
over 4.001(+101.6mm) | 3 |  | 35 | 31.5 | 31.5 | 33.7 | 35.9 | 38.1 | 40.3 | 42.5 | 42.5 | 42.5 | 42.5 | 42.5 | 42.5
|  |  | 30 | 33 | 33 | 35.2 | 37.4 | 39.6 | 41.8 | 44 | 44 | 44 | 44 | 44 | 44
| Fuel grade adjustment |  | 25 | 34.5 | 34.5 | 36.7 | 38.9 | 41.1 | 43.3 | 45.5 | 45.5 | 45.5 | 45.5 | 45.5 | 45.5
regular | -2 |  | 20 | 36 | 36 | 38.2 | 40.4 | 42.6 | 44.8 | 47 | 47 | 47 | 47 | 47 | 47
mid-grade | -1 |  |  | 500 | 800 | 1000 | 1500 | 2000 | 2500 | 3000 | 3500 | 4000 | 4500 | 5000 | 6000 | RPM
premium | 0 | 0
Chamber adjustment
Good squish and quench | -2 | -2
Flat head | 4
| Max Advance above 3000rpm | 23
Max Advance above 3000rpm
Mild (stock engine) | 8 | 12
Wild (modified engine) | 16
12
---------- Forwarded message ----------
From: lance <megasquirt@msefi.com>
Date: Jul 15, 2005 12:15 AM
Subject: Hot Rod Lincoln
To: megasquirt-tuning@msefi.com
William,
You can get a base starting point for the VE table by using the
Tables/VE Table/Tools/VE Specific/Generate Table' function of
MegaTune, using the peak horsepower and torque figures for your
engine.
For timing, we don't have a generator written yet (it's on my list,
but unfortunately not near the top!). The basic principles are to
determine a maximum advance for your engine and work backwards from
there with heuristics:
- older engines (1960s up to 1990 or so) with two valves - max advance = 36°
- newer two-valve engines - max advance = 30°
- three or four valve engines - max advance = 26°
then adjust for bore size:
- under 3.5" (89mm) - subtract 3°
- between 3.5" and 4.000" (101.6mm) - no adjustment
- over 4.001" (+101.6mm) - add 3°
then adjust for the fuel:
- regular - subtract 2°
- mid-grade - subtract 1°
- premium - no adjustment
That gives us a maximum advance figure. It you have an aftermarket
combination with a good squish area and optimized quench, subtract
another 2°. If you have a flathead, add 3° or 4° or more.
We will use this to fill in the table at 100 kPa from 3000 rpm to the redline.
From idle to 3000 rpm, we want the advance (@100kPa) to increase
fairly linearly from the idle advance to the maximum advance. Idle
advance is really a matter of tuning, but assume 8° to 16° in most
cases, with stock engines being on the lower end, and 'hotter' engines
being on the upper end.
So if we have a hot engine with 36° maximum advance and 16° idle
advance (at 800rpm), the spark table might look like this for 100kPa:
100 16° 16° 18° 24° 28° 36°
rpm 600 800 1000 1500 2000 3000
Below 100 kPa, we add 0.3° per 1 kPa drop. So for example, if our
total spark at 100kPa and 4000 rpm was 36°, the advance at 50 kPa
would be:
36° + 0.3° x (100-50) = 51°
and the advance at 45 kPa and 800 rpm would be:
16° + 0.3° x (100-45) = 32.5°
However all of these would need to be tuned, and it often helps idle
stability to limit the advance at idle to under 20°.
Finally, for boosted engines, you subtract 0.3° of advance for every
kPa above 100 (it's not a coincidence that this is the same factor as
for the 'vacuum' adjustments). Because 101.3kPa=~14.7psi, this works
out to ~2° per pound of boost. It's often the case that you want to
limit the retard under boost as well, typically so that it takes out
no more than about ½ of the maximum advance at 100 kPa.
None of these will give you the 'right' values for your engine
though, and like the VE table calculator, are just a relatively safe
starting point. They should be somewhat closer than starting with an
empty table, though!
Lance.
This post is at: http://www.msefi.com/viewtopic.php?p=61835#61835